## Sheet1
SPECIFICATION OF SPT SERIES
| MODEL | SPT6001 | SPT7001 | SPT8001 | SPT9001
1KHz 0.1% THD | RMS @ 8 ohm Stereo | 350W X 2 | 550W X 2 | 700W X 2 | 900W X 2
| RMS @ 4 ohm Stereo | 525W X 2 | 830W X 2 | 1100W X 2 | 1350W X 2
| RMS @ 2 ohm Stereo | 720W X 2 | 1145W X 2 | 1500W X 2 | 1880W X 2
| RMS @ 16 ohm Bridge | 700W | 1100W | 1400W | 1800W
| RMS @ 8 ohm Bridge | 1050W | 1660W | 2200W | 2800W
| RMS @ 4 ohm Bridge | 1400W | 2200W | 2950W | 3700W
Signal to noise |  | 105dB | 105dB | 105dB | 106dB
Slew Rate |  | 55V/μS | 60V/μS | 70V/μS | 70V/μS
Damping Factor |  | 400:1 | 450:1 | 500:1 | 550:1
Frequency response |  | +/-0.05dB,20Hz+20KHz
THD |  | ≤0.01%Rated Power @ 8 ohm 1KHz
IMD |  | ≤0.01%Rated Power @ 8 ohm
Input sensitivity |  | 0.775V(0 dB)
Input impedance |  | 15K/20K ohurs,unbalanced or balanced
Imput CMRR |  | ≤-75dB
Cross talk |  | ≤-70dB
LEP indicator |  | Signal, Protect, power , Clip/limiting
input clipping |  | 8Vrms(+/- 1dBu)
connector |  | Input to carry: 3 pins Male XLR, Female XLR Uutput to carry: Neutrik Speakon and Binding post
Main power supply |  | ～230V 50/60Hz | ～230V 50/60Hz | ～230V 50/60Hz | ～230V 50/60Hz
Power Fuse |  | 15A | 20A | 25A | 32A
Supply power |  | 1050W | 1660W | 2200W | 2800W
Weight(Net) |  | 21.2kg | 31.5kg | 33.25kg | 35kg
Dimensions(mm) |  | 483WX418DX88H | 483WX418DX133H
Class of circuit |  | CROWN MA SERIES CIRCUIT TYPE
Characteristic of SPT series
(1) Can bear long time short circuit situation. That is to say, if the amplifier is under short circuit situation for a long time, it never be burnt.
(2) High quality big capacitor, 22,000μF X 4pcs
(3) Excellent cooling system,using big heat sink and very strong cooling fan.The speed of the fan is adjustable according to the temperature.
(4) High slew rate.
(5) limiter work automatically.
(6) Can work very well at 2 ohm.
(7) Easy for operation.
(8) DC protect.
(9) Overheat protect.
(10) Overload protect.
(11) Bridge and parallel for choosing
(12) This series can sure you the reliability and the sound quality.
(13) This series is powerful enough and very reasonable price.
(14) Please don't hesitate, why not try it?
(15) Soft start